## Tabelle1
Quantity | Comment | Designator | Manufacturer | Value | Description | Footprint | Voltage | Dielectric | Manufacturer Part Number | LCSC Part Number | LCSC Alternative
24 | 10 nF | C10A, C10B, C10C, C10D, C10E, C10F, C10G, C10H, C10I, C10J, C10K, C10L, C10M, C10N, C10O, C10P, C10Q, C10R, C10S, C10T, C10U, C10V, C10W, C10X | UZgen | 10 nF | Generic capacitor | C_0402_TE | 50V |  | UZgen_C_0402_10nF_50V_X7R | C3855387
2 | 10 nF | C18, C63 | FH (Guangdong Fenghua Advanced Tech) | 10 nF | 50V 10nF X7R ±10% 0603 Multilayer Ceramic Capacitors MLCC - SMD/SMT ROHS | C_0603 |  |  | 0603B103K500NT | C57112
2 | 3.3 nF | C19, C64 | Samsung Electro-Mechanics | 3.3 nF | 50V 3.3nF X7R ±10% 0603 Multilayer Ceramic Capacitors MLCC - SMD/SMT ROHS | C_0603 |  |  | CL10B332KB8NNNC | C1613
34 | 10 µF | C1A, C1B, C1C, C4A, C4B, C4C, C5A, C5B, C5C, C25, C26, C31A, C31B, C31C, C34A, C34B, C34C, C35A, C35B, C35C, C36A, C36B, C36C, C37A, C37B, C37C, C38, C41, C43, C70, C71, C76, C78, C80 | Samsung Electro-Mechanics | 10 µF | Capacitor 0603, 16 VDC, 10 µF, X5R | C_0603_TE |  |  | CL10A106MO8NQNC | C92487
6 | 10 µF | C20, C21, C22, C65, C66, C67 | Samsung Electro-Mechanics | 10 µF | 50V 10uF X7R ±10% 1206 Multilayer Ceramic Capacitors MLCC - SMD/SMT ROHS | C_1206_TE |  |  | CL31B106KBHNNNE | C89632
2 | 47 µF | C27, C72 | Murata Electronics | 47 µF | 10V 47uF X7R ±10% 1210 Multilayer Ceramic Capacitors MLCC - SMD/SMT ROHS | C_1210_N |  |  | GRM32ER71A476KE15L | C84494
2 | 27 nF | C28, C73 | YAGEO | 27 nF | 50V 27nF X7R ±10% 0603 Multilayer Ceramic Capacitors MLCC - SMD/SMT ROHS | C_0603 |  |  | CC0603KRX7R9BB273 | C107086
24 | 100 nF | C2A, C2B, C2C, C3A, C3B, C3C, C23, C24, C29, C32A, C32B, C32C, C33A, C33B, C33C, C39, C40, C42, C68, C69, C74, C77, C79, C82 | UZgen | 100 nF | Generic capacitor | C_0603_TE | 50V |  | UZgen_C_0603_100nF_50V_X7R | C14663
3 | 4.7 µF | C30A, C30B, C30C | Samsung Electro-Mechanics | 4.7 µF | 25V 4.7uF X5R ±10% 0805 Multilayer Ceramic Capacitors MLCC - SMD/SMT ROHS | C_0805 |  |  | CL21A475KAQNNNE | C1779
2 | 1 µF | C44, C45 | Taiyo Yuden | 1 µF | 50V 1uF X7R ±10% 0603 Multilayer Ceramic Capacitors MLCC - SMD/SMT ROHS | C_0603 |  |  | UMK107AB7105KA-T | C105174
1 | 100 pF | C46 | YAGEO | 100 pF | 2kV 100pF NP0 ±5% 1206 Multilayer Ceramic Capacitors MLCC - SMD/SMT ROHS | C_1206 |  |  | CC1206JKNPODBN101 | C107173 | C113876
120 | 100 nF | C47A, C47B, C47C, C47D, C47E, C47F, C48A, C48B, C48C, C48D, C48E, C48F, C51A, C51B, C51C, C51D, C51E, C51F, C51G, C51H, C51I, C51J, C51K, C51L, C51M, C51N, C51O, C51P, C51Q, C51R, C51S, C51T, C51U, C51V, C51W, C51X, C52A, C52B, C52C, C52D, C52E, C52F, C52G, C52H, C52I, C52J, C52K, C52L, C52M, C52N, C52O, C52P, C52Q, C52R, C52S, C52T, C52U, C52V, C52W, C52X, C53A, C53B, C53C, C53D, C53E, C53F, C54A, C54B, C54C, C54D, C54E, C54F, C55A, C55B, C55C, C55D, C55E, C55F, C56A, C56B, C56C, C56D, C56E, C56F, C57A, C57B, C57C, C57D, C57E, C57F, C58A, C58B, C58C, C58D, C58E, C58F, C59A, C59B, C59C, C59D, C59E, C59F, C60A, C60B, C60C, C60D, C60E, C60F, C61A, C61B, C61C, C61D, C61E, C61F, C62A, C62B, C62C, C62D, C62E, C62F | UZgen | 100 nF | Generic capacitor | C_0402_TE | 50V |  | UZgen_C_0402_100nF_50V_X7R | C1525
48 | 1.5 nF | C49A, C49B, C49C, C49D, C49E, C49F, C49G, C49H, C49I, C49J, C49K, C49L, C49M, C49N, C49O, C49P, C49Q, C49R, C49S, C49T, C49U, C49V, C49W, C49X, C50A, C50B, C50C, C50D, C50E, C50F, C50G, C50H, C50I, C50J, C50K, C50L, C50M, C50N, C50O, C50P, C50Q, C50R, C50S, C50T, C50U, C50V, C50W, C50X | UZgen | 1.5 nF | Generic capacitor | C_0402_TE | 50V |  | UZgen_C_0402_1.5nF_50V_X7R | C668348
3 | 470 nF | C6A, C6B, C6C | Samsung Electro-Mechanics | 470 nF | Capacitor 0603, 50 VDC, 470 nF, X5R | C_0603 |  |  | CL10A474KB8NNNC | C170149
2 | 10 nF | C75, C81 | UZgen | 10 nF | Generic capacitor | C_0603_TE | 50V |  | UZgen_C_0603_10nF_50V_X7R | C57112
48 | 56 pF | C7A, C7B, C7C, C7D, C7E, C7F, C9A, C9B, C9C, C9D, C9E, C9F, C12A, C12B, C12C, C12D, C12E, C12F, C13A, C13B, C13C, C13D, C13E, C13F, C14A, C14B, C14C, C14D, C14E, C14F, C15A, C15B, C15C, C15D, C15E, C15F, C16A, C16B, C16C, C16D, C16E, C16F, C17A, C17B, C17C, C17D, C17E, C17F | UZgen | 56 pF | Generic capacitor | C_0402_TE | 50V |  | UZgen_C_0402_56pF_50V_X7R | C1572
1 | LED Blue | D1 | Everlight Elec |  | LED BLUE 465~475NM 11.5~28.5MCD@5MA TOP VIEW 0603 ROHS | WL-SMCW_0603 |  |  | 19-217/BHC-ZL1M2RY/3T | C72041
1 | LED Green | D2 | Everlight Elec |  | LED GREEN 520~535NM 112~258MCD@20MA TOP VIEW 0603 ROHS | WL-SMCW_0603 |  |  | 19-217/GHC-YR1S2/3T | C72043
1 | LED Red | D3 | Hubei KENTO Elec |  | LED RED 520~625NM 90~100MCD@20MA TOP VIEW 0603 ROHS | WL-SMCW_0603 |  |  | KT-0603R | C2286
24 | TVS, 5V | D4A, D4B, D4C, D4D, D4E, D4F, D4G, D4H, D4I, D4J, D4K, D4L, D4M, D4N, D4O, D4P, D4Q, D4R, D4S, D4T, D4U, D4V, D4W, D4X | Leditech | TVS, 5V | 2-Line Bi-directional TVS Diode Array | SOT-23-3 |  |  | SMC05 | C384879
2 | 90V | D5, D6 | PANJIT International | 90V | Schottky Diode, 90 V, 3 A | DIOM5226X262N |  |  | BX39_R1_00001 | C263143
11 | UPZ2012E601-2R0TF | L1, L4, L5, L6, L7A, L7B, L7C, L8, L9, L11, L12 | Sunlord | 90 Ohm | 2A 1 90mO 600O@100MHz ±25% 0805 Ferrite Beads ROHS | INDC2012X92N_V |  |  | UPZ2012E601-2R0TF | C98308
2 | 150 uH | L2, L10 | CENKER | 150 uH | 850mA 150uH ±20% 410mO SMD Power Inductors ROHS | POWER_INDUCTOR_8040 |  |  | CKCS8040-150uH/M | C354644
1 | 100 Ohm @ 10 MHz | L3 | Murata | 100 Ohm @ 10 MHz | -40?~125? 1.5A 56mO 50V 100O @ 10MHz 125VDC SMD,5x5mm Common Mode Filters ROHS | FP-DLW5BT-MFG |  |  | DLW5BTH142TQ2L | C393166
1 | 20k | R1 | UNI-ROYAL | 20k | SMD resistor E24 series | RES 0603_1608 |  |  | 0603WAF2002T5E | C4184
48 | 10k | R11A, R11B, R11C, R11D, R11E, R11F, R12A, R12B, R12C, R12D, R12E, R12F, R13A, R13B, R13C, R13D, R13E, R13F, R14A, R14B, R14C, R14D, R14E, R14F, R32A, R32B, R32C, R32D, R32E, R32F, R33A, R33B, R33C, R33D, R33E, R33F, R34A, R34B, R34C, R34D, R34E, R34F, R35A, R35B, R35C, R35D, R35E, R35F | YAGEO | 10k | 62.5mW Thin Film Resistor 50V ±25ppm/? ±0.1% 10kO 0402 Chip Resistor - Surface Mount ROHS | R_0402_TE |  |  | RT0402BRD0710KL | C190095
48 | 51R | R16A, R16B, R16C, R16D, R16E, R16F, R16G, R16H, R16I, R16J, R16K, R16L, R16M, R16N, R16O, R16P, R16Q, R16R, R16S, R16T, R16U, R16V, R16W, R16X, R18A, R18B, R18C, R18D, R18E, R18F, R18G, R18H, R18I, R18J, R18K, R18L, R18M, R18N, R18O, R18P, R18Q, R18R, R18S, R18T, R18U, R18V, R18W, R18X | UZgen | 51R | Generic resistor | R_0402_TE |  |  | UZgen_R_0402_51R | C5122077
1 | 4k7 | R2 | UNI-ROYAL | 4k7 | SMD resistor E24 series | RES 0603_1608 |  |  | 0603WAF4701T5E | C23162
2 | 162k | R21, R45 | UNI-ROYAL | 162k | 100mW Thick Film Resistors 75V ±100ppm/? ±1% -55?~+155? 162kO 0603 Chip Resistor - Surface Mount ROHS | R_0603_TE |  |  | 0603WAF1623T5E | C22815
1 | 3k3 | R22 | UNI-ROYAL | 3k3 | 100mW Thick Film Resistors 75V ±100ppm/? ±1% -55?~+155? 3.3kO 0603 Chip Resistor - Surface Mount ROHS | R_0603_TE |  |  | 0603WAF3301T5E | C22978
2 | 75k | R23, R47 | UNI-ROYAL | 75k | 100mW Thick Film Resistors 75V ±100ppm/? ±1% -55?~+155? 75kO 0603 Chip Resistor - Surface Mount ROHS | R_0603_TE |  |  | 0603WAF7502T5E | C23242
2 | 133k | R24, R48 | YAGEO | 133k | 100mW Thick Film Resistors 75V ±1% ±100ppm/? 133kO -55?~+155? 0603 Chip Resistor - Surface Mount ROHS | R_0603_TE |  |  | AC0603FR-07133KL | C227577
1 | 7k5 | R25 | UNI-ROYAL | 7k5 | 100mW Thick Film Resistors 75V ±100ppm/? ±1% -55?~+155? 7.5kO 0603 Chip Resistor - Surface Mount ROHS | R_0603_TE |  |  | 0603WAF7501T5E | C23234
1 | 1M | R26 | UNI-ROYAL | 1M | 250mW Thick Film Resistors 200V ±100ppm/? ±1% -55?~+155? 1MO 1206 Chip Resistor - Surface Mount ROHS | RES 1206_3216 |  |  | 1206W4F1004T5E | C17927
6 | 10R | R27A, R27B, R27C, R31A, R31B, R31C | UZgen | 10R | Generic resistor | R_0402_TE |  |  | UZgen_R_0402_10R | C25077
9 | 0R | R28A, R28B, R28C, R29A, R29B, R29C, R30A, R30B, R30C | UZgen | 0R | Generic resistor | R_0402_TE |  |  | UZgen_R_0402_0R | C17168
1 | 100R | R3 | KOA Speer | 100R | SMD resistor E24 series | RES 0603_1608 |  |  | RK73B1JTTD101J | C22775
48 | 100R | R38A, R38B, R38C, R38D, R38E, R38F, R38G, R38H, R38I, R38J, R38K, R38L, R38M, R38N, R38O, R38P, R38Q, R38R, R38S, R38T, R38U, R38V, R38W, R38X, R43A, R43B, R43C, R43D, R43E, R43F, R43G, R43H, R43I, R43J, R43K, R43L, R43M, R43N, R43O, R43P, R43Q, R43R, R43S, R43T, R43U, R43V, R43W, R43X | UZgen | 100R | Generic resistor | R_0402_TE |  |  | UZgen_R_0402_100R | C25076
2 | 4k7 | R4, R5 | UZgen | 4k7 | Generic resistor | R_0603_TE |  |  | UZgen_R_0603_4k7 | C23162
1 | 1k | R40 | UZgen | 1k | Generic resistor | R_0603_TE |  |  | UZgen_R_0603_1k | C21190
1 | 1k62 | R46 | UNI-ROYAL(Uniroyal Elec) | 1k62 | 100mW Thick Film Resistors 75V ±100ppm/? ±1% 1.62kO 0603 Chip Resistor - Surface Mount ROHS | R_0603_TE |  |  | 0603WAF1621T5E | C22844
1 | 1k02 | R49 | UNI-ROYAL(Uniroyal Elec) | 1k02 | 100mW Thick Film Resistors 75V ±100ppm/? ±1% 1.02kO 0603 Chip Resistor - Surface Mount ROHS | R_0603_TE |  |  | 0603WAF1021T5E | C22831
1 | 35k7 | R50 | UNI-ROYAL(Uniroyal Elec) | 35k7 | 100mW Thick Film Resistors 75V ±100ppm/? ±1% 35.7kO 0603 Chip Resistor - Surface Mount ROHS | R_0603_TE |  |  | 0603WAF3572T5E | C23027
1 | 10k | R51 | UZgen | 10k | Generic resistor | R_0603_TE |  |  | UZgen_R_0603_10k | C25804
2 | 100k | R6, R39 | UZgen | 100k | Generic resistor | R_0603_TE |  |  | UZgen_R_0603_100k | C25803
6 | 0R | R7A, R7B, R7C, R8A, R8B, R8C | UZgen | 0R | Generic resistor | R_0603_TE |  |  | UZgen_R_0603_0R | C21189
48 | 6k65 | R9A, R9B, R9C, R9D, R9E, R9F, R10A, R10B, R10C, R10D, R10E, R10F, R15A, R15B, R15C, R15D, R15E, R15F, R17A, R17B, R17C, R17D, R17E, R17F, R19A, R19B, R19C, R19D, R19E, R19F, R20A, R20B, R20C, R20D, R20E, R20F, R36A, R36B, R36C, R36D, R36E, R36F, R37A, R37B, R37C, R37D, R37E, R37F | YAGEO | 6k65 | 62.5mW Thin Film Resistor ±25ppm/? ±0.1% 6.65kO 0402 Chip Resistor - Surface Mount ROHS | R_0402_TE |  |  | RT0402BRD076K65L | C728562
1 | M24C02-WMN6TP | U10 | STMicroelectronics | M24C02-WMN6TP | 2Kbit I2C SOP-8 EEPROM ROHS | D0008A_N |  |  | M24C02-WMN6TP | C7562
3 | MAX11331 | U1A, U1B, U1C | Maxim Integrated | MAX11331 | 3Msps, 12-/10-Bit, 8-/16-Channel ADCs with Post-Mux External Signal Conditioning Access | QFN50P500X500X80-33N-310 |  |  | MAX11331ATJ+ | C1543252
6 | THS4524IDBTR | U2A, U2B, U2C, U2D, U2E, U2F | Texas Instruments | Rail-to-Rail | Differential Amplifier, Very Low Power, Negative Rail Input | TSSOP-38 |  |  | THS4524IDBTR | C2057434
24 | TLV9152 | U3A, U3B, U3C, U3D, U3E, U3F, U3G, U3H, U3I, U3J, U3K, U3L, U3M, U3N, U3O, U3P, U3Q, U3R, U3S, U3T, U3U, U3V, U3W, U3X | Texas Instruments | TLV9152 | Operationsverstärker Dual, 16-V, 4.5-MHz, low-power operational amplifier 8-VSSOP -40 to 125 | MSOP-8_IPC_B |  |  | TLV9152IDGKR | C4366107
2 | LM5007MM/NOPB | U4, U8 | Texas Instruments | 500 mA | Buck Converter with 80 V integrated Power MOSFET, U_in 9 V - 75 V, U_out 2.5 V - 73 V, I_out 500 mA | TSOP65P490X110-8N |  |  | LM5007MM/NOPB | C23920
3 | LM7705MM/NOPB | U5A, U5B, U5C | Texas Instruments | -0.23V | Low-Noise Negative Bias Generator | MSOP-8_DGK0008A_L |  |  | LM7705MM/NOPB | C129980
1 | REF2033, 3.3V and 1.65V | U6 | Texas Instruments | REF2033, 3.3V and 1.65V | REF20xx Low-Drift, Low-Power, Dual-Output, VREF and VREF / 2 Voltage References | SOT23-5_N |  |  | REF2033AIDDCT | C181409
1 | TLV1117LV18DCYR | U7 | Texas Instruments | 1.8V | 1-A, Positive Fixed-Voltage, Low-Dropout Regulator | SOT230P700X170-4N |  |  | TLV1117LV18DCYR | C80105
1 | TPS7A4901DGNR | U9 | Texas Instruments | -1.194 V - -33 V | 36 V, -150 mA, ultralow-noise, positive linear regulator | DGN0008D_N |  |  | TPS7A4901DGNR | C16430
1 | DS1130-02-S8B8P | X3 | CONNFLY Elec |  | RJ45 RJReceptacle 6 No Plugin Ethernet Connectors/Modular Connectors (RJ45 RJ11) ROHS | DS1130-02-S8B8P |  |  | DS1130-02-S8B8P | C86584